## BOM
[11 empty] | Total: | 226.67
schematic | qty | supplier | ID # | Manufacturer | MFG Part # | Description | Supplier | Supplier Part # | Schematic Ref. | Price | Qty | Sub Total | NOTES
|  |  | Resistors | [8 empty] | 0
x | x | x | 1 | Stackpole Electronics | RMCF0805JT10K0 | 10kΩ 0805 | Digi-Key | RMCF0805JT10K0CT-ND | R4, R7, R8, R10, R11, R12, R13, R14, R15, R17, R18, R19, R20, R22, R23, R24, R27, R28, R31, R32, R33, R34, R36, R37, R41, R42, R48, R49, R51, R52, R53, R54, R55, R57, R65, R66, R67, R68, R72, R75, R77, R78, R79, R80, R81, R82, R83, R84 | 0.03 | 48 | 1.44
x | x | x | 2 | Stackpole Electronics | RMCF0402FT1M00 | 1M 0402 | Digi-Key | RMCF0402FT1M00CT-ND | R1 | 0.04 | 1 | 0.04
x | x | x | 3 | Panasonic | ERJ-2RKF2202X | 22k 0402 | Digi-Key | P22.0KLCT-ND | R2 | 0.1 | 1 | 0.1
x | x | x | 4 | Panasonic | ERJ-6ENF40R2V | 40 0805 | Digi-Key | P40.2CCT-ND | R3, R69, R70 | 0.1 | 3 | 0.3
x | x | x | 5 | Stackpole Electronics | RMCF0805FT147R | 145 0805 | Digi-Key | RMCF0805FT147RCT-ND | R16 | 0.04 | 1 | 0.04
x | x | have some | 6 | Stackpole Electronics | RMCF0805FT100K | 100k 0805 | Digi-Key | RMCF0805FT100KCT-ND | R21, R43, R44, R45, R46, R47, R64 | 0.04 | 7 | 0.28
x | x | x | 7 | Panasonic | ERJ-6ENF1100V | 110 0805 | Digi-Key | P110CCT-ND | R35 | 0.1 | 1 | 0.1
x | x | x | 8 | Stackpole Electronics | RMCF0805FT12K4 | 12.5k 0805 | Digi-Key | RMCF0805FT12K4CT-ND | R38 | 0.04 | 1 | 0.04
x | x | already have | 9 | Stackpole Electronics | RMCF0805FT1K00 | 1k 0805 | Digi-Key | RMCF0805FT1K00CT-ND | R39, R71, R73 | 0.04 | 1 | 0.04
x | x | x | 10 | Panasonic | ERJ-6ENF4020V | 400 0805 | Digi-Key | P402CCT-ND | R40 | 0.1 | 1 | 0.1
x | x | x | 11 | Stackpole Electronics | RMCF0805JT15R0 | 15 0805 | Digi-Key | RMCF0805JT15R0CT-ND | R5, R6, R25, R26, R29, R30, R50, R56 | 0.03 | 8 | 0.24
x | x | x | 12 | Stackpole Electronics | RMCF0805FT220R | 220 0805 | Digi-Key | RMCF0805FT220RCT-ND | R58, R59, R60, R61, R62, R63 | 0.04 | 6 | 0.24
x | x | already have | 13 | Stackpole Electronics | RMCF0805ZT0R00 | 0 0805 | Digi-Key | RMCF0805ZT0R00CT-ND | R9, R74 | 0.03 | 2 | 0.06
x | x | x | 14 | Bourns Inc | 3362P-1-203LF | 20k Potentiometer | Digi-Key | 3362P-203LF-ND | R76 | 1.05 | 1 | 1.05
0
|  |  | Capacitors | [8 empty] | 0
x | x | x | 1 | Kemet | T491C107K016ZT | 100uF 2312 | Digi-Key | 399-5214-1-ND | C11, C12 | 1.34 | 2 | 2.68 | Voltage regulator input/output cap
x | x | x | 2 | Kemet | C0805C103K5RACTU | 0.01uF 0805 | Digi-Key | 399-1158-1-ND | C10, C16, C21, C26, C31 | 0.05 | 5 | 0.25 | Voltage Regulator boost cap
x | x | x | 3 | Taiyo Yuden | TMK105B7103KV-F | 10nF 0402 | Digi-Key | 587-1223-1-ND | C8 | 0.05 | 1 | 0.05
x | x | x | 4 | Taiyo Yuden | UMK105B7102KV-F | 1nF 0402 | Digi-Key | 587-1220-1-ND | C9 | 0.05 | 1 | 0.05
x | x | x | 5 | Taiyo Yuden | UMK105B7222KV-F | 2.2nF 0402 | Digi-Key | 587-1221-1-ND | C4 | 0.05 | 1 | 0.05
x | x | x | 6 | Taiyo Yuden | UMK105CG220JV-F | 22pF 0402 | Digi-Key | 587-1203-1-ND | C1,C2 | 0.06 | 2 | 0.12
x | x | x | 7 | Johanson Technology Inc | 500R07S1R0BV4T | 1pF 0402 | Digi-Key | 712-1266-1-ND | C6 | 0.19 | 1 | 0.19
x | x | x | 8 | Johanson Technology Inc | 500R07S4R7BV4T | 4.7pF 0402 | Digi-Key | 712-1166-1-ND | C5 | 0.26 | 1 | 0.26
x | x | x | 9 | AVX Corp | 04025U1R5BAT2A | 1.5pF 0402 | Digi-Key | 478-5992-1-ND | C7 | 0.16 | 1 | 0.16
x | x | x | 10 | TDK Corporation | C1005X7R1E333K | 33nF 0402 | Digi-Key | 445-4939-1-ND | C3 | 0.04 | 1 | 0.04 | Min qty 10
x | x | already have | 11 | AVX Corp | 08055C104JAT2A | 0.1uF 0805 | Digi-Key | 478-3352-1-ND | C17, C18, C19, C22, C23, C24, C27, C28, C29, C32, C33, C34, C35, C36, C37, C38, C41, C42, C45, C48, C49, C50 | 0.05 | 22 | 1.1
x | x | already have | 12 | AVX Corp | 0805PC102KAT1A | 1nF 0805 | Digi-Key | 478-5541-1-ND | C15, C20, C25, C30, C51, C52 | 0.3 | 6 | 1.8
x | x | x | 13 | Murata Electronics | GRM21BR61E106KA73L | 10uF 0805 | Digi-Key | 490-5523-1-ND | C13, C39, C43, C46 | 0.26 | 4 | 1.04
x | x | already have | 14 | Taiyo Yuden | UMK212BJ105KG-T | 1uF 0805 | Digi-Key | 587-2229-1-ND | C14, C40, C44, C47 | 0.39 | 4 | 1.56
0
|  |  | IC | [8 empty] | 0
x | x | x | 1 | National Semiconductor | LM2674M-3.3/NOPB | 3.3 voltage regulator | Digi-Key | LM2674M-3.3-ND | IC3 | 3.47 | 1 | 3.47
x | x | x | 2 | Nordic Semiconductor | nRF24L01P-T | Nordic 2.4GHz Wireless IC | Mouser | 949-NRF24L01P-T | U1 | 3.6 | 1 | 3.6
x | x | x | 3 | Allegro Microsystems | ACS716KLATR-12CB-T | ±12A Current Sensor | Digi-Key | 620-1443-1-ND | IC4, IC7, IC10, IC13 | 4.35 | 4 | 17.4
x | x | x | 4 | Atmel | ATXMEGA64A1-AU | Xmega64A1 | Mouser | 556-ATXMEGA64A1-AU | IC5 | 7.5 | 1 | 7.5
x | x | x | 5 | Linear Technologies | LT1160CS#PBF | Half Bridge Driver | Digi-Key | LT1160CS#PBF-ND | IC1, IC2, IC6, IC8 | 5.65 | 4 | 22.6
x | x | x | 6 | NXP Semiconductors | 74LVC2T45DC,125 | 2-bit Level Translator | Digi-Key | 568-5479-1-ND | IC9 | 0.62 | 1 | 0.62
x | x | x | 7 | Texas Instruments | SN74LVC8T245DGVR | 8-bit Level Translator | Digi-Key | 296-19287-1-ND | IC11, IC12 | 1.26 | 2 | 2.52
0
|  |  | Other | [8 empty] | 0
|  |  | 1 | Diodes Inc | DMN3404L-7 | logic level Nfet | Digi-Key | DMN3404LDICT-ND | q4, q5, q6, q7, q8, q9 | 0.49 | 0 | 0 | Used only for Omni+ output
x | x | x | 2 | Fairchild Semiconductor | FDD6630A | half bridge Nfet | Digi-Key | FDD6630ACT-ND | Q2, Q3, Q10, Q11, Q12, Q13, Q16, Q17 | 0.69 | 8 | 5.52
x | x | x | 3 | Pulse Electronics Corp | PE-53811SNL | 118uH inductor for voltage regulator | Digi-Key | 553-1395-ND | L4 | 1.89 | 1 | 1.89
x | x | x | 4 | Micro Commercial Co | SS24-TP | Schottky Diode | Digi-Key | SS24-TPMSCT-ND | D1, D3, D4, D5, D6 | 0.51 | 5 | 2.55
x | x | x | 5 | Lite-On Inc | LTST-C170TBKT | Debug LED 0805 | Digi-Key | 160-1579-1-ND | LED1 | 0.46 | 1 | 0.46
x | x | x | 6 | NXP Semiconductors | TL431MSDT,215 | Shunt Voltage Reference | Digi-Key | 568-4880-1-ND | D2 | 0.47 | 1 | 0.47
x | x | x | 7 | E-Switch | TL1015AF160QG | Reset Switch | Digi-Key | EG4344CT-ND | SW1 | 0.95 | 1 | 0.95
x | x | x | 8 | Johanson Technology Inc | L-07C2N7SV6T | 2.7nH 0402 | Digi-Key | 712-1415-1-ND | L2 | 0.1 | 1 | 0.1
x | x | x | 9 | Johanson Technology Inc | L-07C3N9SV6T | 3.9nH 0402 | Digi-Key | 712-1459-1-ND | L1 | 0.1 | 1 | 0.1
x | x | x | 10 | Johanson Technology Inc | L-07C8N2JV6T | 8.2nH 0402 | Digi-Key | 712-1420-1-ND | L3 | 0.1 | 1 | 0.1
x | x | x | 11 | Abracon Corp | ABM3B-16.000MHZ-10-1-U-T | 16MHz Crystal | Digi-Key | 300-8206-1-ND | Q1 | 1.5 | 1 | 1.5
|  |  | 12 | Micro Commercial Co | AZ23C24-TP | 24V zener, pair, comon anode | Digi-Key | AZ23C24-TPMSCT-ND | d7, d8, d9, d44 | 0.49 | 0 | 0 | Used only for Omni+ output
x | x | x | 13 | Micro Commercial Co | SK106-TP | Flyback Schottky Diode | Digi-Key | SK106-TPCT-ND | D20, D21, D22, D23, D24, D25, D26, D27 | 1 | 8 | 8
x | x | x | 14 | Micro Commercial Co | BZV55C3V3-TP | 3.3V Zener | Digi-Key | BZV55C3V3-TPMSCT-ND | D17, D18, D19, D48, D49 | 0.38 | 5 | 1.9
x | x | x | 15 | Semtech | UCLAMP3304A.TCT | 3.3V TVS | Digi-Key | UCLAMP3304ACT-ND | D10, D11, D12, D13, D45, D46, D50, D51, D52 | 0.57 | 9 | 5.13
x | x | x | 16 | Semtech | UCLAMP0504A.TCT | 5V TVS | Digi-Key | UCLAMP0504ACT-ND | D14, D15, D16, D47 | 0.49 | 4 | 1.96
x | x | x | 17 | Bourns Inc | SMBJ16CA | 16V Bidirectional TVS | Digi-Key | SMBJ16CABCT-ND | D28, D29, D30, D31, D32, D33, D34, D35 | 0.3 | 8 | 2.4
x | x | x | 18 | Bourns Inc | SMAJ26A | 26V Unidirectional TVS | Digi-Key | SMAJ26ABCT-ND | D36, D37, D38, D39, D40, D41, D42, D43 | 0.34 | 8 | 2.72
|  |  | 19 | Copper/Bussmann | BK/AGC-30-R | 30A Fuse | Digi-Key | 283-2633-ND |  | 0.48 | 0 | 0 | Rev B
|  |  | 20 | Copper/Bussmann | BK/HKP-R | Fuse Holder | Digi-Key | 283-2850-ND |  | 4 | 0 | 0 | Rev B
0
|  |  | Connectors & Switches | [8 empty] | 0
|  |  | 1 | Amphenol Commercial | G17S0900110EU | D-sub 9 receptacle Panel Mount | Mouser | 523-G17S0900110EU |  | 0.67 | 1 | 0.67
|  |  | 2 | Kobiconn | 161-1640-EX | 1/8" Mono Female | Mouser | 161-1640-EX |  | 0.94 | 7 | 6.58
|  |  | 3 | CW Industries | GRS-4013C-0001 | Mom-Off-Mom Rocker, Linear Actuators | Digi-Key | SW340-ND |  | 1.57 | 1 | 1.57
|  |  | 4 | C&K Components | DA102J5RS215QF6 | Bumper Override Rocker Switch | Digi-Key | 401-1298-ND |  | 2.34 | 1 | 2.34
|  |  | 5 | Lumex Opto | SSI-LXH8080GD | Actuator Indicator LED | Digi-Key | 67-1168-ND |  | 1.12 | 1 | 1.12
|  |  | 6 | Amphenol Commercial | G17S0910110EU | D-sub 9 plug panel mount | Mouser | 523-G17S0910110EU |  | 0.58 | 1 | 0.58
|  |  | 7 | Assmann Electronics | AK131-2-R | Board - Omni+ Joystick cable | Digi-Key | AE1379-ND |  | 6.03 | 1 | 6.03
|  |  | 8 | Amphenol Commercial | L77SDB25S | D-sub 25 Female, Panel Controls | Mouser | 523-L77SDB25S |  | 0.84 | 1 | 0.84
|  |  | 9 | Kobiconn | 172-2136 | E-Stop Mono Cable | Mouser | 172-2136 |  | 2.35 | 1 | 2.35
|  |  | 10 | Kobiconn | 172-2137 | Omni+ On/Off Cable | Mouser | 172-2137 |  | 3.15 | 1 | 3.15
|  |  | 11 | Amphenol Commercial | G17S1500110EU | D-sub 15 Female, FSR, limit switch | Mouser | 523-G17S1500110EU |  | 0.98 | 1 | 0.98
|  |  | 12 | Molex | 39-01-2080 | Actuator Female Plug | Digi-Key | WM3703-ND |  | 0.59 | 2 | 1.18
|  |  | 13 | Molex | 39-01-2081 | Actuator Male Plug (panel mount) | Digi-Key | WM3603-ND |  | 0.59 | 2 | 1.18
|  |  | 14 | Norcomp Inc | 171-015-103L001 | D-Sub 15 Male | Digi-Key | 215ME-ND |  | 1.44 | 2 | 2.88
|  |  | 15 | Norcomp Inc | 956-015-010R011 | D-sub 15 Shell | Digi-Key | 956-15SPBE-ND |  | 1.15 | 3 | 3.45
|  |  | 16 | Norcomp Inc | 171-015-203L001 | D-sub 15 Female cable connector | Digi-Key | 215FE-ND |  | 1.79 | 1 | 1.79
|  |  | 17 | Norcomp Inc | 171-025-103L001 | D-sub 25 Male | Digi-Key | 225ME-ND |  | 1.6 | 1 | 1.6
|  |  | 18 | Norcomp Inc | 956-025-010R011 | D-sub 25 Shell | Digi-Key | 956-25SPBE-ND |  | 0.95 | 1 | 0.95
x | x | x | 19 | FCI | 68602-406HLF | Programming header | Mouser | 649-68602-406HLF | PROG1 | 0.12 | 1 | 0.12
|  |  | 20 | Molex | 39-01-2065 | Power Connector Female | Digi-Key | WM23702-ND |  | 0.83 | 1 | 0.83
|  |  | 21 | Molex | 45750-3112 | Power Connector Female Sockets 10-12 AWG | Mouser | 538-45750-3112 |  | 0.17 | 50 | 8.5
|  |  | 22 | Molex | 39-01-2061 | Power Connector Male (panel mount) | Digi-Key | WM3602-ND |  | 0.77 | 1 | 0.77
|  |  | 23 | Molex | 46012-3142 | Power Connector Male Pins 10-12 AWG | Mouser | 538-46012-3142 |  | 0.23 | 50 | 11.5
|  |  | 24 |  | 7587K921 | Wire 24AWG Black | McMaster-Carr | 7587K921 |  | 0.071 | 150 | 10.65 | qty of feet
|  |  | 25 |  | 7587K924 | Wire 24AWG White | McMaster-Carr | 7587K924 |  | 0.071 | 150 | 10.65 | qty of feet
|  |  | 26 |  | 7587K961 | Wire 16AWG Black | McMaster-Carr | 7587K961 |  | 0.2287 | 50 | 11.435 | qty of feet
|  |  | 27 |  | 7587K962 | Wire 16AWG Red | McMaster-Carr | 7587K962 |  | 0.2287 | 50 | 11.435 | qty of feet
|  |  | 28 |  | 7587K963 | Wire 16AWG Yellow | McMaster-Carr | 7587K963 |  | 0.2287 | 50 | 11.435 | qty of feet
|  |  | 29 | Molex | 22-28-4360 | Straight Male header | Digi-Key | WM6436-ND |  | 1.09 | 1 | 1.09 |  | 55.605
|  |  | 30 | Molex | 39-01-2021 | Molex 2 panel mount | Digi-Key | WM3600-ND |  | 0.65 | 1 | 0.65 | battery charger
|  |  | 31 | Molex | 39-01-3022 | Molex 2 in-line | Digi-Key | WM1021-ND |  | 0.53 | 1 | 0.53 | battery charger
|  |  | 32 | TE Connectivity | 881545-2 | Shunt Jumpers | Digi-Key | A26242-ND |  | 0.191 | 5 | 0.955
0
fuse!!!
[6 empty] | LCD | Digi-Key | NHD-0216K1Z-NSW-BBW-L-ND
[6 empty] | Photointerrupter | Digi-Key | 425-1949-5-ND
|  |  |  | Allegro Microsystems | ACS758LCB-100B-PFF-T | ±100A current sensor | Digi-Key | 620-1321-ND |  | 7 | 2