## BOM
[8 empty] | Total: | 399.29
ID # | Manufacturer | MFG Part # | Description | Supplier | Supplier Part # | Schematic Ref. | Price | Qty | Sub Total | NOTES
Resistors | [8 empty] | 0
1 | Stackpole Electronics | RMCF0805JT10K0 | 10kΩ 0805 | Digi-Key | RMCF0805JT10K0CT-ND | R4, R7, R8, R9, R10, R11, R12, R13, R14, R15, R17, R18, R19, R20, R22, R23, R24, R27, R28, R31, R32, R33, R34, R36, R37, R41, R42, R48, R49, R51, R52, R53, R54, R55, R57, R65, R66, R67, R68 | 0.03 | 39 | 1.17
2 | Stackpole Electronics | RMCF0402FT1M00 | 1M 0402 | Digi-Key | RMCF0402FT1M00CT-ND | R1 | 0.04 | 1 | 0.04
3 | Panasonic | ERJ-2RKF2202X | 22k 0402 | Digi-Key | P22.0KLCT-ND | r2 | 0.06 | 1 | 0.06
4 | Panasonic | ERJ-6ENF40R2V | 40 0805 | Digi-Key | P40.2CCT-ND | R3 | 0.07 | 1 | 0.07
5 | Stackpole Electronics | RMCF0805FT147R | 145 0805 | Digi-Key | RMCF0805FT147RCT-ND | R16 | 0.04 | 1 | 0.04
6 | Stackpole Electronics | RMCF0805FT100K | 100k 0805 | Digi-Key | RMCF0805FT100KCT-ND | R21, R43, R44, R45, R46, R47, 64 | 0.04 | 7 | 0.28
7 | Panasonic | ERJ-6ENF1100V | 110 0805 | Digi-Key | P110CCT-ND | R35 | 0.07 | 1 | 0.07
8 | Stackpole Electronics | RMCF0805FT12K4 | 12.5k 0805 | Digi-Key | RMCF0805FT12K4CT-ND | r38 | 0.04 | 1 | 0.04
9 | Stackpole Electronics | RMCF0805FT1K00 | 1k 0805 | Digi-Key | RMCF0805FT1K00CT-ND | r39 | 0.04 | 1 | 0.04
10 | Panasonic | ERJ-6ENF4020V | 400 0805 | Digi-Key | P402CCT-ND | R40 | 0.07 | 1 | 0.07
11 | Interlink Electronics | 30-61710 | Force Sensing Resistors | Digi-Key | 1027-1003-ND |  | 15.21 | 9 | 136.89
12 | Stackpole Electronics | RMCF0805FT15K0 | 15k 0805 | Digi-Key | RMCF0805FT15K0CT-ND | R5, R6, R25, R26, R29, R30, R50, R56 | 0.04 | 8 | 0.32
13 | Stackpole Electronics | RMCF0805FT220R | 220 0805 | Digi-Key | RMCF0805FT220RCT-ND | R58, R59, R60, R61, R62, R63 | 0.04 | 6 | 0.24
0
Capacitors | [8 empty] | 0
1 | Kemet | T491C107K016ZT | 100uF 2312 | Digi-Key | 399-5214-1-ND | c11,c12 | 1.1 | 2 | 2.2 | Voltage regulator input/output cap
2 | Panasonic | ECJ-2VF1H103Z | 0.01uF 0805 | Digi-Key | PCC1858CT-ND | C10, C16, C21, C26, C31 | 0.21 | 5 | 1.05 | Voltage Regulator boost cap
3 | Taiyo Yuden | TMK105B7103KV-F | 10nF 0402 | Digi-Key | 587-1223-1-ND | C8 | 0.08 | 1 | 0.08
4 | Taiyo Yuden | UMK105B7102KV-F | 1nF 0402 | Digi-Key | 587-1220-1-ND | C9 | 0.08 | 1 | 0.08
5 | Taiyo Yuden | UMK105B7222KV-F | 2.2nF 0402 | Digi-Key | 587-1221-1-ND | C4 | 0.08 | 1 | 0.08
6 | Taiyo Yuden | UMK105CG220JV-F | 22pF 0402 | Digi-Key | 587-1203-1-ND | C1,C2 | 0.12 | 2 | 0.24
7 | Taiyo Yuden | UMK105CG010CW-F | 1pF 0402 | Digi-Key | 587-1187-1-ND | C6 | 0.12 | 1 | 0.12
8 | Taiyo Yuden | UMK105CG4R7CW-F | 4.7pF 0402 | Digi-Key | 587-1195-1-ND | C5 | 0.12 | 1 | 0.12
9 | Taiyo Yuden | UMK105CG1R5CW-F | 1.5pF 0402 | Digi-Key | 587-1189-1-ND | C7 | 0.12 | 1 | 0.12
10 | TDK Corp | C1005X7R1E333K | 33nF 0402 | Digi-Key | 445-4939-1-ND | C3 | 0.36 | 1 | 0.36
11 | AVX Corp | 08055C104JAT2A | 0.1uF 0805 | Digi-Key | 478-3352-1-ND | C17, C18, C19, C22, C23, C24, C27, C28, C29, C32, C33, C34, C35, C36, C37, C38, C41, C42, C45, C48 | 0.05 | 20 | 1
12 | AVX Corp | 0805PC102KAT1A | 1nF 0805 | Digi-Key | 478-5541-1-ND | c15, c20, c25, c30 | 0.3 | 4 | 1.2
13 | Murata Electronics | GRM21BR61E106KA73L | 10uF 0805 | Digi-Key | 490-5523-1-ND | C13, C39, C43, C46 | 0.565 | 4 | 2.26
14 | Taiyo Yuden | UMK212BJ105KG-T | 1uF 0805 | Digi-Key | 587-2229-1-ND | C14, C40, C44, C47 | 0.39 | 4 | 1.56
0
IC | [8 empty] | 0
1 | National Semiconductor | LM2674M-3.3/NOPB | 3.3 voltage regulator | Digi-Key | LM2674M-3.3-ND | ic3 | 3.47 | 1 | 3.47
2 | Nordic Semiconductor | NRF24L01 | Nordic Wireless | Newark or Sparkfun or Mouser | 42M2397 | u1 | 5.24 | 1 | 5.24
3 | Allegro Microsystems | ACS710KLATR-12CB-T | ±12.5A Current Sensor | Digi-Key | 620-1335-1-ND | ic4, ic7, ic10, ic13 | 5.08 | 4 | 20.32
4 | Atmel | ATXMEGA64A1-AU | Xmega64A1 | Mouser | 556-ATXMEGA64A1-AU | ic5 | 7.5 | 1 | 7.5
5 | Linear Technologies | LT1160CS#PBF | Half Bridge Driver | Digi-Key | LT1160CS#PBF-ND | ic1, ic2, ic6, ic8 | 5.63 | 4 | 22.52
0
Other | [8 empty] | 0
1 | Diodes Inc | DMN3404L-7 | logic level Nfet | Digi-Key | DMN3404LDICT-ND | q4, q5, q6, q7, q8, q9 | 0.49 | 6 | 2.94
2 | Fairchild Semiconductor | FDD6630A | half bridge Nfet | Digi-Key | FDD6630ACT-ND | q2, q3, q10, q11, q12, q13, q16, q17 | 0.74 | 8 | 5.92
3 | Pulse Electronics Corp | PE-53811SNL | 118uH inductor for voltage regulator | Digi-Key | 553-1395-ND | l4 | 1.53 | 1 | 1.53
4 | Micro Commercial Co | SS24-TP | Schottky Diode | Digi-Key | SS24-TPMSCT-ND | d1, d3, d4, d5, d6 | 0.42 | 5 | 2.1
5 | Lite-On Inc | LTST-C170TBKT | Debug LED | Digi-Key | 160-1579-1-ND | led1 | 0.56 | 1 | 0.56
6 | NXP Semiconductors | TL431MSDT,215 | Shunt Voltage Reference | Digi-Key | 568-4880-1-ND | d2 | 0.39 | 1 | 0.39
7 | E-Switch | TL1015AF160QG | Reset Switch | Digi-Key | EG4344CT-ND | sw1 | 1.05 | 1 | 1.05
8 | Johanson Technology Inc | L-07C2N7SV6T | 2.7nH 0402 | Digi-Key | 712-1415-1-ND | L2 | 0.05 | 1 | 0.05
9 | Johanson Technology Inc | L-07C3N9SV6T | 3.9nH 0402 | Digi-Key | 712-1459-1-ND | L1 | 0.05 | 1 | 0.05
10 | Johanson Technology Inc | L-07C8N2JV6T | 8.2nH 0402 | Digi-Key | 712-1420-1-ND | L3 | 0.05 | 1 | 0.05
11 | Abracon Corp | ABM3B-16.000MHZ-10-1-U-T | 16MHz Crystal | Digi-Key | 300-8206-1-ND | q1 | 2.36 | 1 | 2.36
12 | Hammond Manufactuing | 1455Q1601 | Case | Digi-Key | HM1171-ND |  | 27.92 | 1 | 27.92
13 | Micro Commercial Co | AZ23C24-TP | 24V zener, pair, comon anode | Digi-Key | AZ23C24-TPMSCT-ND | d7, d8, d9, d44 | 0.49 | 4 | 1.96
14 | Micro Commercial Co | SK106-TP | Flyback Schottky Diode | Digi-Key | SK106-TPCT-ND | d20, d21, d22, d23, d24, d25, d26, d27 | 1 | 8 | 8
15 | Micro Commercial Co | BZV55C3V3-TP | 3.3V Zener | Digi-Key | BZV55C3V3-TPMSCT-ND | d17, d18, d19 | 0.38 | 3 | 1.14
16 | Semtech | UCLAMP3304A.TCT | 3.3V TVS | Digi-Key | UCLAMP3304ACT-ND | d10, d11, d12, d13, D14, D15, D16 | 0.57 | 7 | 3.99
17 | Semtech | UCLAMP0504A.TCT | 5V TVS | Digi-Key | UCLAMP0504ACT-ND | D47 | 0.49 | 1 | 0.49
18 | Bourns Inc | SMBJ16CA | 16V Bidirectional TVS | Digi-Key | SMBJ16CABCT-ND | d28, d29, d30, d31, d32, d33, d34, d35 | 0.38 | 8 | 3.04
19 | Bourns Inc | SMAJ26A | 26V Unidirectional TVS | Digi-Key | SMAJ26ABCT-ND | d36, d37, d38, d39, d40, d41, d42, d43 | 0.33 | 8 | 2.64
20 | Copper/Bussmann | BK/AGC-30-R | 30A Fuse | Digi-Key | 283-2633-ND |  | 0.48 | 1 | 0.48
21 | Copper/Bussmann | BK/HKP-R | Fuse Holder | Digi-Key | 283-2850-ND |  | 4 | 1 | 4
0
Connectors & Switches | [8 empty] | 0
1 | Amphenol Commercial | G17S0900110EU | D-sub 9 receptacle Panel Mount | Mouser | 523-G17S0900110EU |  | 0.67 | 1 | 0.67
2 | Kobiconn | 161-1640-EX | 1/8" Mono Female | Mouser | 161-1640-EX |  | 0.94 | 7 | 6.58
3 | CW Industries | GRS-4013C-0001 | Mom-Off-Mom Rocker, Linear Actuators | Digi-Key | SW340-ND |  | 1.57 | 1 | 1.57
4 | C&K Components | DA102J5RS215QF6 | Bumper Override Rocker Switch | Digi-Key | 401-1298-ND |  | 2.34 | 1 | 2.34
5 | Lumex Opto | SSI-LXH8080GD | Actuator Indicator LED | Digi-Key | 67-1168-ND |  | 1.12 | 1 | 1.12
6 | Amphenol Commercial | G17S0910110EU | D-sub 9 plug panel mount | Mouser | 523-G17S0910110EU |  | 0.58 | 1 | 0.58
7 | Assmann Electronics | AK131-2-R | Board - Omni+ Joystick cable | Digi-Key | AE1379-ND |  | 6.03 | 1 | 6.03
8 | Amphenol Commercial | L77SDB25S | D-sub 25 Female, Panel Controls | Mouser | 523-L77SDB25S |  | 0.84 | 1 | 0.84
9 | Kobiconn | 172-2136 | E-Stop Mono Cable | Mouser | 172-2136 |  | 2.35 | 1 | 2.35
10 | Kobiconn | 172-2137 | Omni+ On/Off Cable | Mouser | 172-2137 |  | 3.15 | 1 | 3.15
11 | Amphenol Commercial | G17S1500110EU | D-sub 15 Female, FSR, limit switch | Mouser | 523-G17S1500110EU |  | 0.98 | 1 | 0.98
12 | Molex | 39-01-2080 | Actuator Female Plug | Digi-Key | WM3703-ND |  | 0.59 | 2 | 1.18
13 | Molex | 39-01-2081 | Actuator Male Plug (panel mount) | Digi-Key | WM3603-ND |  | 0.59 | 2 | 1.18
14 | Norcomp Inc | 171-015-103L001 | D-Sub 15 Male | Digi-Key | 215ME-ND |  | 1.44 | 2 | 2.88
15 | Norcomp Inc | 956-015-010R011 | D-sub 15 Shell | Digi-Key | 956-15SPBE-ND |  | 1.15 | 3 | 3.45
16 | Norcomp Inc | 171-015-203L001 | D-sub 15 Female cable connector | Digi-Key | 215FE-ND |  | 1.79 | 1 | 1.79
17 | Norcomp Inc | 171-025-103L001 | D-sub 25 Male | Digi-Key | 225ME-ND |  | 1.6 | 1 | 1.6
18 | Norcomp Inc | 956-025-010R011 | D-sub 25 Shell | Digi-Key | 956-25SPBE-ND |  | 0.95 | 1 | 0.95
19 | 3M | 68602-406HLF | Programming header | Mouser | 649-68602-406HLF |  | 0.11 | 1 | 0.11
20 | Molex | 39-01-2065 | Power Connector Female | Digi-Key | WM23702-ND |  | 0.83 | 1 | 0.83
21 | Molex | 45750-3112 | Power Connector Female Sockets 10-12 AWG | Mouser | 538-45750-3112 |  | 0.17 | 50 | 8.5
22 | Molex | 39-01-2061 | Power Connector Male (panel mount) | Digi-Key | WM3602-ND |  | 0.77 | 1 | 0.77
23 | Molex | 46012-3142 | Power Connector Male Pins 10-12 AWG | Mouser | 538-46012-3142 |  | 0.23 | 50 | 11.5
24 |  | 7587K921 | Wire 24AWG Black | McMaster-Carr | 7587K921 |  | 0.071 | 150 | 10.65 | qty of feet
25 |  | 7587K924 | Wire 24AWG White | McMaster-Carr | 7587K924 |  | 0.071 | 150 | 10.65 | qty of feet
26 |  | 7587K961 | Wire 16AWG Black | McMaster-Carr | 7587K961 |  | 0.2287 | 50 | 11.435 | qty of feet
27 |  | 7587K962 | Wire 16AWG Red | McMaster-Carr | 7587K962 |  | 0.2287 | 50 | 11.435 | qty of feet
28 |  | 7587K963 | Wire 16AWG Yellow | McMaster-Carr | 7587K963 |  | 0.2287 | 50 | 11.435 | qty of feet
29 | Molex | 22-28-4360 | Straight Male header | Digi-Key | WM6436-ND |  | 1.09 | 1 | 1.09 |  | 55.605
30 | Molex | 39-01-2021 | Molex 2 panel mount | Digi-Key | WM3600-ND |  | 0.65 | 1 | 0.65 | battery charger
31 | Molex | 39-01-3022 | Molex 2 in-line | Digi-Key | WM1021-ND |  | 0.53 | 1 | 0.53 | battery charger
32 | TE Connectivity | 881545-2 | Shunt Jumpers | Digi-Key | A26242-ND |  | 0.191 | 5 | 0.955
0
fuse!!!
|  |  | LCD | Digi-Key | NHD-0216K1Z-NSW-BBW-L-ND
|  |  | Photointerrupter | Digi-Key | 425-1949-5-ND
|  |  | Potentiometer | Digi-Key | 3362P-203LF-ND
|  | 74LVC2T45DC,125 | 2-bit Level Translator | Digi-Key | 568-5479-1-ND | IC9 | 0.62
|  | SN74LVC8T245DGVR | 8-bit Level Translator | Digi-Key | 296-19287-1-ND |  | 1.26
| Allegro Microsystems | ACS758LCB-100B-PFF-T | ±100A current sensor | Digi-Key | 620-1321-ND |  | 7 | 2