## BOM
[8 empty] | Total: | 173.66
ID # | Manufacturer | MFG Part # | Description | Supplier | Supplier Part # | Schematic Ref. | Price | Qty | Sub Total | NOTES
Resistors | [8 empty] | 0
1 | Stackpole Electronics | RMCF0402FT1M00CT-ND | 1M 0402 | Digi-Key | RMCF0402FT1M00CT-ND | R1 | 0.04 | 1 | 0.04
2 | Panasonic ECG | ERJ-2RKF2202X | 22k 0402 | Digi-Key | P22.0KLCT-ND | R2 | 0.06 | 1 | 0.06
3 | Stackpole Electronics | RMCF0402JT100K | 100k 0402 | Digi-Key | RMCF0402JT100KCT-ND | R3 | 0.02 | 1 | 0.02
4 | Stackpole Electronics | RMCF0402JT220R | 220 0402 | Digi-Key | RMCF0402JT220RCT-ND | R4 | 0.02 | 1 | 0.02
0
Capacitors | [8 empty] | 0
5 | Taiyo Yuden | TMK105BJ104KV-F | 0.1uF 0402 | Digi-Key | 587-1456-1-ND | C10 | 0.16 | 1 | 0.16
6 | Taiyo Yuden | TMK105B7103KV-F | 10nF 0402 | Digi-Key | 587-1223-1-ND | C8 | 0.08 | 1 | 0.08
7 | Taiyo Yuden | UMK105B7102KV-F | 1nF 0402 | Digi-Key | 587-1220-1-ND | C9 | 0.08 | 1 | 0.08
8 | Taiyo Yuden | UMK105B7222KV-F | 2.2nF 0402 | Digi-Key | 587-1221-1-ND | C4 | 0.08 | 1 | 0.08
9 | Taiyo Yuden | UMK105CG220JV-F | 22pF 0402 | Digi-Key | 587-1203-1-ND | C1,C2 | 0.12 | 2 | 0.24
10 | TDK Corporation | C1005C0G1H010B | 1pF 0402 | Digi-Key | 445-4854-1-ND | C6 | 0.12 | 1 | 0.12
11 | TDK Corporation | C1005C0G1H4R7B | 4.7pF 0402 | Digi-Key | 445-4878-1-ND | C5 | 0.12 | 1 | 0.12
12 | TDK Corporation | C1005C0G1H1R5B | 1.5pF 0402 | Digi-Key | 445-4858-1-ND | C7 | 0.12 | 1 | 0.12
13 | TDK Corporation | C1005X7R1E333K | 33nF 0402 | Digi-Key | 445-4939-1-ND | C3 | 0.36 | 1 | 0.36
0
Inductors | [8 empty] | 0
14 | Johanson Technology Inc. | L-07C2N7SV6T | 2.7nH 0402 | Digi-Key | 712-1415-1-ND | L2 | 0.05 | 1 | 0.05
15 | Johanson Technology Inc. | L-07C3N9SV6T | 3.9nH 0402 | Digi-Key | 712-1459-1-ND | L1 | 0.05 | 1 | 0.05
16 | Johanson Technology Inc. | L-07C8N2JV6T | 8.2nH 0402 | Digi-Key | 712-1420-1-ND | L3 | 0.05 | 1 | 0.05
0
IC's | [8 empty] | 0
17 | Atmel | ATTINY461V-10MUR | Attiny461 microcontroller QFN32 | Digi-Key | ATTINY461V-10MURCT-ND | IC1 | 3.05 | 1 | 3.05
18 | Nordic Semiconductor | nRF24L01P-T | Nordic Wireless | Mouser | 949-NRF24L01P-T | IC2 | 3.6 | 1 | 3.6
0
Other | [8 empty] | 0
19 | Abracon Corp | ABM3B-16.000MHZ-10-1-U-T | 16MHz Crystal | Digi-Key | 300-8206-1-ND | XTAL1 | 2.36 | 1 | 2.36
20 | Keystone | 3003 | Battery Holder 20mm Coin Cell | Digi-Key | 3003K-ND | BAT1 | 0.65 | 1 | 0.65
21 | 3M | 961206-6404-AR | Header AVR programming | Digi-Key | 3M9459-ND | JP1 | 0.26 | 1 | 0.26
22 | Sparkfun | COM-09426 | Thumbstick PSP style | Sparkfun | COM-09426 | JSTICK1 | 3.5 | 1 | 3.5
23 | Sparkfun | COM-08996 | Mini button pad set Red | Sparkfun | COM-08996 | U3-U10 | 4.95 | 1 | 4.95
24 | CHIPLED | LS Q976-NR-1-0-20-R18 | LED RED 0603 | Digi-Key | 475-2512-1-ND | LED1 | 0.13 | 1 | 0.13
25 | Paul Shields |  | Light Pipe 0603 |  |  |  | 0 | 1 | 0
26 | Polycase | KT-45T0 | Case, Black ABS, 3.52 x 1.77 x 0.73 in | Polycase | KT-45T0 |  | 3.51 | 1 | 3.51
27 | Printed Circuit Board | NA | as many copies of each board as possible | Advanced Circuits | NA |  | 150 | 1 | 150
0

## Sheet2
Other Circuit Costs
Item | Qty | Price | Total | Notes
Printed Circuit Boards | 1 | 150 | 150 | As many sets of the remote circuit board and trainer side board that will fit on one order